## Setup Height
LiDAR and Camera Experimental Setup
| Floor |  |  | Table |  |  | Experimental Setup Basis |  |  | Camera Support |  |  | Camera Center |  |  | LiDAR Floor |  |  | LiDAR Optical Center
| min | max | mean | min | max | mean | min | max | mean | min | max | mean | min | max | mean | min | max | mean | min | max | mean
Floor | 0 | 0 | 0 | 0.829 | 0.829 | 0.829 | 0.842 | 0.842 | 0.842 | 0.916 | 0.917 | 0.917 | 0.91745 | 0.91845 | 0.91845 | 0.93 | 0.93 | 0.93 | 0.9677 | 0.9677 | 0.9677
Table | - | - | - | 0 | 0 | 0 | 0.013 | 0.013 | 0.013 | 0.087 | 0.088 | 0.088 | 0.08845 | 0.08945 | 0.08945 | 0.114 | 0.114 | 0.114 | 0.1517 | 0.1517 | 0.1517
Experimental Setup Basis | - | - | - | - | - | - | 0 | 0 | 0 | 0.074 | 0.075 | 0.075 | 0.07545 | 0.07645 | 0.07645 | 0.101 | 0.101 | 0.101 | 0.1387 | 0.1387 | 0.1387
Camera Support | - | - | - | - | - | - | - | - | - | 0 | 0 | 0 | 0.00145 | 0.00145 | 0.00145 | 0.027 | 0.026 | 0.026 | 0.0647 | 0.0637 | 0.0637
Camera Center | - | - | - | - | - | - | - | - | - | - | - | - | 0 | 0 | 0 | 0.02555 | 0.02455 | 0.02455 | 0.06325 | 0.06225 | 0.06225
LiDAR Support | - | - | - | - | - | - | - | - | - | - | - | - | - | - | - | 0 | 0 | 0 | 0.0377 | 0.0377 | 0.0377
LiDAR Optical Center | - | - | - | - | - | - | - | - | - | - | - | - | - | - | - | - | - | - | 0 | 0 | 0
Note on N7: martinspedro: Retirado do datasheet da AVT
Note on T9: martinspedro: Datasheet do Velodyne

## Camera
Monocular Camera + Lense
Focal Length | 16 | mm | Trigger Source | FixedRate | Exposure | 80000 us
Aperture | f/4.0 |  | Acquistion Mode | Continuous | Exposure Auto | Off
Theoretical Obstacle distance | 2.33 |  | Acquistion Rate | 8.0 fps | Gain | 3 dB
|  |  | Pixel Format | BayerRG8 | Gain Auto | Off
Hyperfocal Distance | 3.216 |  |  |  | White balance | Red | 1.49
Hyperfocal Near Limit | 1.608 |  | X Binning | 1 |  | Blue | 2.36
DoF near limit | 1.3522 |  | Y Binning | 1 | White Balance Auto | Off
DoF far limit | 8.4153 |  | X Decimation | 1
Depth of Field | 7.0632 |  | Y Decimation | 1
Depth of field in front | 0.9778 | 13.84% | ROI | Off
Depth of field behind | 6.0853 | 86.16% | ROI X Offset | 0
|  |  | ROI y Offset | 0
Distance at at the calibration padron fills the camera FOV (m) | 1.379 |  | Image Height | 2056
Experimental Focus Obstacle (m) | 2.334 |  | Image Width | 2452
Note on F4: martinspedro: 4 fps during camera intrinsic calibration

## Velodyne
Velodyne Position on the room
x | y | z
6.04 | 1.799 | 0.9677

## Hesai Height
Moving Hesai
| Floor | Hesai Basis | Hesai Optical Center | Height variation of Hesai | Distance between Hesai Basis to the Floor (z) | Rounded | Difference to setup height
Floor | 0 | z | 0.9122 | 0.85 | 0.77537 | 0.775 | 0.1372
Hesai Basis | - | 0 | 0.0555 | 1 | 0.9122 | 0.912 | 0.0002
Hesai Optical Center | - | - | 0 | 1.15 | 1.049 | 1.049 | -0.1368

## Hesai Position
|  | On room reference frame |  |  | On Velodyne reference frame
|  | x | y | z | x | y | z
B1 | low | 4.497 | 1.793 | 0.765 | 1.543 | -0.006 | -0.1472
| zero | 4.497 | 1.783 | 0.902 | 1.543 | -0.016 | -0.0102
| up | 4.497 | 1.788 | 1.047 | 1.543 | -0.011 | 0.1348
B2 | low | 3.016 | 1.861 | 0.765 | 3.024 | 0.062 | -0.1472
| zero | 3.016 | 1.868 | 0.902 | 3.024 | 0.069 | -0.0102
| up | 3.016 | 1.849 | 1.047 | 3.024 | 0.05 | 0.1348
B3 | low | 1.5 | 1.821 | 0.765 | 4.54 | 0.022 | -0.1472
| zero | 1.5 | 1.827 | 0.902 | 4.54 | 0.028 | -0.0102
| up | 1.5 | 1.821 | 1.047 | 4.54 | 0.022 | 0.1348
B4 |  | 1.5 | 4.418 | 1.26 | 4.54 | 2.619 | 0.3478
Note on C1: martinspedro: (0, 0, 0) -> room inferior left corner near the door when one enters the room x is oriented to the wall below, y to the left wall and z upwards the floor

## Room Dimensions
Room Dimensions
length | width | height
5.196 | 6.973 | 2.802