## Setup Height
LiDAR and Camera Experimental Setup
| Floor |  |  | Table |  |  | Experimental Setup Basis |  |  | Camera Support |  |  | Camera Center |  |  | LiDAR Floor |  |  | LiDAR Optical Center
| min | max | mean | min | max | mean | min | max | mean | min | max | mean | min | max | mean | min | max | mean | min | max | mean
Floor | 0 | 0 | 0 | 0.817 | 0.817 | 0.817 | 0.83 | 0.83 | 0.83 | 0.904 | 0.905 | 0.905 | 0.90545 | 0.90645 | 0.90645 | 0.918 | 0.918 | 0.918 | 0.9557 | 0.9557 | 0.9557
Table | - | - | - | 0 | 0 | 0 | 0.013 | 0.013 | 0.013 | 0.087 | 0.088 | 0.088 | 0.08845 | 0.08945 | 0.08945 | 0.114 | 0.114 | 0.114 | 0.1517 | 0.1517 | 0.1517
Experimental Setup Basis | - | - | - | - | - | - | 0 | 0 | 0 | 0.074 | 0.075 | 0.075 | 0.07545 | 0.07645 | 0.07645 | 0.101 | 0.101 | 0.101 | 0.1387 | 0.1387 | 0.1387
Camera Support | - | - | - | - | - | - | - | - | - | 0 | 0 | 0 | 0.00145 | 0.00145 | 0.00145 | 0.027 | 0.026 | 0.026 | 0.0647 | 0.0637 | 0.0637
Camera Center | - | - | - | - | - | - | - | - | - | - | - | - | 0 | 0 | 0 | 0.02555 | 0.02455 | 0.02455 | 0.06325 | 0.06225 | 0.06225
LiDAR Support | - | - | - | - | - | - | - | - | - | - | - | - | - | - | - | 0 | 0 | 0 | 0.0377 | 0.0377 | 0.0377
LiDAR Optical Center | - | - | - | - | - | - | - | - | - | - | - | - | - | - | - | - | - | - | 0 | 0 | 0
Note on N7: martinspedro: Retirado do datasheet da AVT
Note on T9: martinspedro: Datasheet do Velodyne

## Hesai Height
Hesai
| Floor | Hesai Basis | Hesai Optical Center
Floor | 0 | z | 0.9002
Hesai Basis | - | 0 | 0.0555
Hesai Optical Center | - | - | 0

## Velodyne
Velodyne Position
On the field reference |  |  | On the building reference
x | y | z | x | y | z
4.141 | 6.694 | 0.918 | 4.478 | 8.013 | 0.937

## Building Characteristics
Field Measurements
Field Position on the building |  |  |  |  | Field Wall height |  |  |  | Ceiling
x to back wall | x to parede dos armarios | y | z |  | Outwards | Inwards | Field Height |  | to girder | to ceiling
0.337 | 1.671 | 1.319 | 0.019 |  | 0.234 | 0.215 | 0.019 |  | 3.917 | 4.289
Division
Main Division |  |  | Sub-bathrooms division |  |  |  |  | Entrance Large Entrance
Length | Width |  | length | width | Left path width | Right path width |  | Hall |  |  | Door zone
34.346 | 16.097 |  | 2.701 | 10.773 | 1.326 | 1.297 |  | length | width |  | length | width
[8 empty] | 12.311 | 3.984 |  | 3.476 | 1.674
LumVum dimensions
length | width | height
0.115 | 0.05 | 0.0295

## Camera
Monocular Camera + Lense
Focal Length | 16 | mm | Trigger Source | FixedRate | Exposure | 90000 us
Aperture | f/4.0 |  | Acquistion Mode | Continuous | Exposure Auto | Off
Theoretical Obstacle distance | 2.7 |  | Acquistion Rate | 8.0 fps | Gain | 10 dB
|  |  | Pixel Format | BayerRG8 | Gain Auto | Off
Hyperfocal Distance | 3.216 |  |  |  | White balance | Red | N.A
Hyperfocal Near Limit | 1.608 |  | X Binning | 1 |  | Blue | N.A
DoF near limit | 1.4684 |  | Y Binning | 1 | White Balance Auto | Off
DoF far limit | 16.7442 |  | X Decimation | 1
Depth of Field | 15.2758 |  | Y Decimation | 1
Depth of field in front | 1.2316 | 8.06% | ROI | Off
Depth of field behind | 14.0442 | 91.94% | ROI X Offset | 0
|  |  | ROI y Offset | 0
Distance at at the calibration padron fills the camera FOV (m) | 1.405 |  | Image Height | 2056
Experimental Focus Obstacle (m) | 2.69 |  | Image Width | 2452
Note on F4: martinspedro: Intrinsic Camera Calibration uses 4 fps

## Distance
Distance Tests
Field Position |  | Position Relative to Velodyne |  |  | Building Position
y | z | x | y | z | x | y | z
6.689 | 0.9 | 1.002 | -0.005 | -0.018 | 5.48 | 14.702 | 0.919
6.671 | 0.9 | 2.004 | -0.023 | -0.018 | 6.482 | 14.684 | 0.919
6.674 | 0.9 | 3.001 | -0.02 | -0.018 | 7.479 | 14.687 | 0.919
6.682 | 0.9 | 4 | -0.012 | -0.018 | 8.478 | 14.695 | 0.919
6.68 | 0.9 | 5.006 | -0.014 | -0.018 | 9.484 | 14.693 | 0.919
6.683 | 0.9 | 6.008 | -0.011 | -0.018 | 10.486 | 14.696 | 0.919
6.687 | 0.9 | 7.009 | -0.007 | -0.018 | 11.487 | 14.7 | 0.919
6.691 | 0.9 | 8 | -0.003 | -0.018 | 12.478 | 14.704 | 0.919
6.692 | 0.9 | 8.999 | -0.002 | -0.018 | 13.477 | 14.705 | 0.919
6.693 | 0.9 | 10.011 | -0.001 | -0.018 | 14.489 | 14.706 | 0.919
6.692 | 0.9 | 11.002 | -0.002 | -0.018 | 15.48 | 14.705 | 0.919
6.707 | 0.9 | 12.004 | 0.013 | -0.018 | 16.482 | 14.72 | 0.919
Note on H2: martinspedro: (0, 0, 0) -> room inferior left corner near the door when one enters the room